## CDLF42-4T
Sample No.: | [11 empty] | Page 1 of 1
PUMP PERFORMANCE TEST — SIMULATED DATA
Model: CDLF42-4T | [11 empty] | Pressure tap pipe dia.: 0.08 m, Gauge height: 1.5 m
No. | MEASURED VALUES (SIMULATED) | [7 empty] | CALCULATED VALUES
| Outlet pressure | Flow | Speed | Frequency | Avg. voltage | Avg. current | Input power | Power | Velocity head | Head | Water power | Overall efficiency
| MPa | m³/h | r/min | Hz | V | A | kW | factor | m | m | kW | %
1 | 0.9163 | 25 | 2950.5 | 50 | 380 | 20.717 | 11.59 | 0.85
2 | 0.8864 | 30 | 2948 | 50 | 380 | 21.54 | 12.15 | 0.857
3 | 0.8467 | 35 | 2945.8 | 50 | 380 | 22.332 | 12.67 | 0.862
4 | 0.8069 | 40 | 2943.1 | 50 | 380 | 23.263 | 13.29 | 0.868
5 | 0.7772 | 42 | 2942.8 | 50 | 380 | 23.368 | 13.35 | 0.868
6 | 0.7474 | 45 | 2941.3 | 50 | 380 | 23.915 | 13.71 | 0.871
7 | 0.678 | 50 | 2939.9 | 50 | 380 | 24.435 | 14.04 | 0.873
8 | 0.5889 | 55 | 2940 | 50 | 380 | 24.383 | 14.01 | 0.873
9
10
11
Remarks
SIMULATED DATA FOR INTERNAL CHECK — NOT AN ACTUAL TEST RECORD. Q–H from catalogue (50 Hz); pump/motor efficiency, power factor, speed are modelled values.
Tested by: |  |  |  |  | Checked by: |  |  |  | Date: