## CDLF42-5T
Sample No.: | [11 empty] | Page 1 of 1
PUMP PERFORMANCE TEST
Model: CDLF42-5T | [11 empty] | Pressure tap pipe dia.: ____ m, Gauge height: ____ m
No. | MEASURED VALUES | [7 empty] | CALCULATED VALUES
| Outlet pressure | Flow | Speed | Frequency | Avg. voltage | Avg. current | Input power | Power | Velocity head | Head | Water power | Overall efficiency
| MPa | m³/h | r/min | Hz | V | A | kW | factor | m | m | kW | %
1 |  | 25 |  | 50 | [5 empty] | 119
2 |  | 30 |  | 50 | [5 empty] | 115
3 |  | 35 |  | 50 | [5 empty] | 110
4 |  | 40 |  | 50 | [5 empty] | 105
5 |  | 42 |  | 50 | [5 empty] | 101
6 |  | 45 |  | 50 | [5 empty] | 97
7 |  | 50 |  | 50 | [5 empty] | 88
8 |  | 55 |  | 50 | [5 empty] | 78
9
10
11
12
Remarks | Rated flow (Qsp): 42 m³/h; Rated head (Hsp): 101 m (catalogue head at 42 m³/h); Rated motor power P2: 18.5 kW (25 HP); Supply: 3~ 380–415 V, 50 Hz
Head at rated flow (measured): ______ m; Shaft power P2max (0.7~1.3 Qsp): ______ kW; Overall efficiency at Qsp: ______ %
Flow and head: catalogue performance table, 50 Hz, water 20 °C, tolerance ISO 9906 Annex A. Water power = Q × H × 9.81 / 3600 (kW). Blank cells: to be filled from actual test.
Tested by: |  |  |  |  | Checked by: |  |  |  | Date: