## CDLF42-5T
Sample No.: | [11 empty] | Page 1 of 1
PUMP PERFORMANCE TEST — SIMULATED DATA
Model: CDLF42-5T | [11 empty] | Pressure tap pipe dia.: 0.08 m, Gauge height: 1.5 m
No. | MEASURED VALUES (SIMULATED) | [7 empty] | CALCULATED VALUES
| Outlet pressure | Flow | Speed | Frequency | Avg. voltage | Avg. current | Input power | Power | Velocity head | Head | Water power | Overall efficiency
| MPa | m³/h | r/min | Hz | V | A | kW | factor | m | m | kW | %
1 | 1.1517 | 25 | 2949.7 | 50 | 380 | 25.75 | 14.44 | 0.852
2 | 1.1121 | 30 | 2947.3 | 50 | 380 | 26.708 | 15.1 | 0.859
3 | 1.0625 | 35 | 2945.1 | 50 | 380 | 27.696 | 15.75 | 0.864
4 | 1.0129 | 40 | 2942.3 | 50 | 380 | 28.883 | 16.52 | 0.869
5 | 0.9734 | 42 | 2942.2 | 50 | 380 | 28.953 | 16.56 | 0.869
6 | 0.9338 | 45 | 2940.8 | 50 | 380 | 29.551 | 16.96 | 0.872
7 | 0.8447 | 50 | 2939.6 | 50 | 380 | 30.108 | 17.3 | 0.873
8 | 0.7458 | 55 | 2938.8 | 50 | 380 | 30.456 | 17.52 | 0.874
9
10
11
Remarks
SIMULATED DATA FOR INTERNAL CHECK — NOT AN ACTUAL TEST RECORD. Q–H from catalogue (50 Hz); pump/motor efficiency, power factor, speed are modelled values.
Tested by: |  |  |  |  | Checked by: |  |  |  | Date: