## CDLF42-6T
Sample No.: | [11 empty] | Page 1 of 1
PUMP PERFORMANCE TEST — SIMULATED DATA
Model: CDLF42-6T | [11 empty] | Pressure tap pipe dia.: 0.08 m, Gauge height: 1.5 m
No. | MEASURED VALUES (SIMULATED) | [7 empty] | CALCULATED VALUES
| Outlet pressure | Flow | Speed | Frequency | Avg. voltage | Avg. current | Input power | Power | Velocity head | Head | Water power | Overall efficiency
| MPa | m³/h | r/min | Hz | V | A | kW | factor | m | m | kW | %
1 | 1.3872 | 25 | 2949.2 | 50 | 380 | 30.76 | 17.29 | 0.854
2 | 1.3377 | 30 | 2946.9 | 50 | 380 | 31.906 | 18.06 | 0.86
3 | 1.2783 | 35 | 2944.6 | 50 | 380 | 33.074 | 18.83 | 0.865
4 | 1.2091 | 40 | 2942.2 | 50 | 380 | 34.286 | 19.61 | 0.869
5 | 1.1794 | 42 | 2941.3 | 50 | 380 | 34.765 | 19.93 | 0.871
6 | 1.1202 | 45 | 2940.4 | 50 | 380 | 35.213 | 20.21 | 0.872
7 | 1.0213 | 50 | 2938.8 | 50 | 380 | 36.106 | 20.77 | 0.874
8 | 0.893 | 55 | 2938.6 | 50 | 380 | 36.169 | 20.83 | 0.875
9
10
11
Remarks
SIMULATED DATA FOR INTERNAL CHECK — NOT AN ACTUAL TEST RECORD. Q–H from catalogue (50 Hz); pump/motor efficiency, power factor, speed are modelled values.
Tested by: |  |  |  |  | Checked by: |  |  |  | Date: